## Лист2
Таблиця 1
Струми та напруги в схемі
Vcc | 9 | В
d | 10%
B | 300
| I |  |  | U |  |  | W
| min | typ. | max | min | typ. | max | min | typ. | max
R1 | 0.0081 | 0.009 | 0.0099 | 8.1 | 9 | 9.9 | 0.06561 | 0.081 | 0.09801
R2 | 0.0081 | 0.009 | 0.0099 | 8.1 | 9 | 9.9 | 0.06561 | 0.081 | 0.09801
R3 | 0.0017234 | 0.0019149 | 0.0021064 | 8.1 | 9 | 9.9 | 0.01396 | 0.017234 | 0.020853
R4 | 5.0625e-05 | 5.625e-05 | 6.1875e-05 | 8.1 | 9 | 9.9 | 0.00041006 | 0.00050625 | 0.00061256
Q1 | 0.51702 | 0.57447 | 0.63191 | 0.7 | 0.7 | 0.7 | 0.36191 | 0.40213 | 0.44234
Q2 | 0.015187 | 0.016875 | 0.018562 | 0.7 | 0.7 | 0.7 | 0.010631 | 0.011813 | 0.012994
C1 |  |  |  | 8.1 | 9 | 9.9
C2 |  |  |  | 5.4 | 6 | 6.6
C3 |  |  |  | 8.1 | 9 | 9.9
C4 |  |  |  | 5.4 | 6 | 6.6

## Лист1 (hidden)
|  | max | min
| Vin | 5.5 | 4.5 | V | резистори smd 0805 ±1% або навеcним 1/4Вт ±5%
R1 | U | 4 |  | V | https://www.digikey.com/en/products/detail/koa-speer-electronics-inc/RK73H2ATTD1001F/10234715
| I | 4 |  | mA
R2 | U | Vin |  | V | https://www.digikey.com/en/products/detail/koa-speer-electronics-inc/RK73H2ATTD4701F/10234298
| I | 1.2 |  | mA
R3 | U | - |  |  | потрібен для симуляції
| I | -
R4 | U | 5 |  | V | https://www.digikey.com/en/products/detail/panasonic-electronic-components/ERJ-6ENF1603V/1746464
| I | 30 |  | mkA
R5 | U | 5 |  | V
| I | 1.5 |  | mA
C1 | U | 2/3Vin |  | V | конденсатори smd 0805 |  | https://www.digikey.com/en/products/detail/samsung-electro-mechanics/CL21B103KAANNNC/3888092
| I | 0 |  | mA
C2 | U | 2/3Vin |  | V
| I | 4 |  | mA
C3 | U | 5 |  | V | https://www.digikey.com/en/products/detail/samsung-electro-mechanics/CL21A106KOCLRNC/3888057?s=N4IgTCBcDaIMIBkwEYCCyAMA2A0geUQCUA5OEAXQF8g
| I | 80 |  | mA
C4 | U | Vin |  | V
| I | 4 |  | mA
Q1 | Ic | 3 |  | mA | 2N2222 | https://www.digikey.com/en/products/detail/on-semiconductor/MMBT2222ALT1G/919593
| Uc | 6 |  | V
Q2 | Ic | 151 |  | mA | 2N2222 | https://www.digikey.com/en/products/detail/on-semiconductor/MMBT2222ALT1G/919593
| Uc | 2Vin |  | V
U1 |  |  |  |  | NE555P | https://www.digikey.com/en/products/detail/texas-instruments/NE555P/277057